## PQS
Equipment data tables
Equipment Type | PQS Equipment Code | Date of prequal | Refrigerator/ Freezer Type | Model Number | Supplier | CCEOP | Shipping Weight (kg) | Vaccine Storage Capacity (liters) | Freezer's gross volume | Waterpack freezing capacity (kg/24hr) | Waterpack storage capacity | Price in UNICEF Catalogue March 2015 | Price in $ or € | Price in PQS (2016) | Price in $ or € | 2015 Price ($)* | Is solar panel cost included in the price? | Spare parts over lifetime | 2015 Parts Price ($) | Price per liter vaccine storage | Max operating temp (Celsius) | Min operating temp (Celsius) | Energy Consumption (kW/24 hour)** or Solar radiation ref period (kWh/m2/24hr) | Fuel Consumption |  | Holdover time during power cut (hrs) | Autonomy (hrs) | Operating cost (Energy cost/day) | Energy costs/year | Operating costs/year/liter | External dimension HxLxD (cm) | Platform approved | Freeze prevention | TechNet Review | URLs | Operating range | OPEX per year
extract from PQS choices? | Green: 2014 pre-qualified equip. Orange: from UNICEF catalogue | [10 empty] | Yellow: Prices from PQS when not available in UNICEF catalogue | [11 empty] | kerosene (liters/day) | LP gas (kg/day) | [6 empty] | Y / N | Y / N | label | link | range C
Gas | E3/88-M | 2007 | B Medical RCW 50 EG | RCW 50 EG | B Medical | No | 59 | 24 |  |  |  | 2029.61 | $ |  | $ | 2029.61 |  | 61.46 | 61.46 | 84.5671 | 43 |  | 3.5 |  | 0.54 | 4.4 |  | 0.9882 | 360.693 | 15.0289 | 83 x 72 x 98 |  |  | N/A |  | 43 | 418.693
Gas | E3/84-M | 2007 | Sibir V 170 GE | V 170 GE | Sibir | No | 86 | 55 |  |  |  | 1621.71 | $ |  | $ | 1621.71 |  | 113.8 | 113.8 | 29.4856 | 43 |  | 8.3 |  | 0.8 | 1.5 |  | 1.464 | 534.36 | 9.7156 | 145 x 62 x 59 |  |  | N/A |  | 43 | 592.36
Gas | E3/86-M | 2007 | Sibir V 110 GE | V 110 GE | Sibir | No | 70 | 17 |  |  |  | 1461.43 | $ |  | $ | 1461.43 |  | 114.68 | 114.68 | 85.9665 |  |  |  |  | 0.5 | 1.4 |  | 0.915 | 333.975 | 19.6456 |  |  |  | N/A |  |  | 391.975
Freezer | E003/002 | 2009 | Haier HBD 116* | HBD 116* | Haier | Yes | 79 | 0 | 121 | 12 | 136 x 0.6 L | 474.64 | $ | 410 | $ | 474.64 |  | 120.0733 | 120.0733 |  | 43 |  | 0.38 |  |  | 2.5 |  | 0.076 | 27.74 | 0.22926 | 82 x 67 x 63 |  |  | HBD 116* Review | http://www.technet-21.org/en/refrigerators-and-freezers/waterpack-freezers/haier-hbd-116-e003-002 | 43 | 146.4067
Freezer | E003/003 | 2009 | Haier HBD 286* | HBD 286* | Haier | Yes | 79 | 0 | 298 | 16.8 | 310 x 0.6 L | 560 | $ | 521 | $ | 560 |  | 130.2733 | 130.2733 |  | 43 |  | 4.36 |  |  | 4.1 |  | 0.872 | 318.28 | 1.0681 | 80 x 124 x 63 |  |  | HBD 286* Review | http://www.technet-21.org/en/refrigerators-and-freezers/waterpack-freezers/haier-hbd-286-e003-003 | 43 | 436.9467
Freezer | E003/023 | 2011 | Vestfrost MF 314* | MF 314* | Vestfrost | Yes | 108.5 | 0 | 281 | 7.2 | 256 x 0.6 L | 563.69 | $ | 573 | € | 563.69 |  | 239.16 | 260.6844 |  | 43 |  | 4.23 |  |  | 4 |  | 0.846 | 308.79 | 1.0989 | 84 x 156 x 70 |  |  | MF 314* Review | http://www.technet-21.org/en/refrigerators-and-freezers/waterpack-freezers/vestfrost-mf-314-e003-023 | 43 | 427.4567
Freezer | E003/024 | 2011 | Vestfrost MF 114* | MF 114* | Vestfrost | Yes | 70 | 0 | 105 | 7.2 | 64 x 0.6 L | 422.51 | $ | 421 | € | 422.51 |  | 239.16 | 260.6844 |  | 43 |  | 2.24 |  |  | 2.8 |  | 0.448 | 163.52 | 1.5573 | 84 x 72 x 70 |  |  | MF 114* Review | http://www.technet-21.org/en/refrigerators-and-freezers/waterpack-freezers/vestfrost-mf-114 | 43 | 282.1867
Freezer | E003/025 | 2011 | Vestfrost MF 214* | MF 214* | Vestfrost | Yes | 96.3 | 0 | 171 | 7.2 | 160 x 0.6 L | 486.2 | $ | 490 | € | 486.2 |  | 239.15 | 260.6735 |  | 43 |  | 3 |  |  | 2.9 |  | 0.6 | 219 | 1.2807 | 84 x 113 x 70 |  |  | MF 214* Review | http://www.technet-21.org/en/refrigerators-and-freezers/waterpack-freezers/vestfrost-mf-214-e003-025 | 43 | 337.6667
Freezer | E003/004 | 2009 | B Medical TFW 800* | TFW 800* | B Medical | Yes | 109 | 0 | 290 | 36 | 187 x 0.6 L | 3133.55 | $ | 2579 | € | 3133.55 |  | 359.45 | 391.8005 |  | 43 |  | 3.35 |  |  | N/A |  | 0.67 | 244.55 | 0.84328 | 183 x 59.5 x 72.5 |  |  | TFW 800* Review | http://www.technet-21.org/en/refrigerators-and-freezers/waterpack-freezers/dometic-tfw-800-e003-004 | 43 | 363.2167
Freezer | E003/060 | 2015 | Aucma DW-25W147* | DW-25W147* | Aucma | Yes | 45 | 0 | 96 | 14.5 | 19.4 | 450 | $ | 450 | $ | 450 |  | 218.96 | 218.96 |  | 43 | 5 | 3.31 |  |  | 6.7333 |  | 0.662 | 241.63 | 2.517 | 79 x 59.5 x 88 |  |  | N/A |  | 5 to 43 | 360.2967
Freezer | E003/061 | 2015 | Aucma DW-25W300* | DW-25W300* | Aucma | Yes | 75 | 0 | 240 | 38.3 | 44.3 | 540 | $ | 540 | $ | 540 |  | 387.35 | 387.35 |  | 43 | 5 | 3.37 |  |  | 58.6 |  | 0.674 | 246.01 | 1.025 | 122.6 x 79 x 94.5 |  |  | N/A |  | 5 to 43 | 364.6767
Freezer | E003/071 | 2016 | B Medical TFW 3000 AC* | TFW 3000 AC* | B Medical | Yes | 126 | 0 | 204 | 32 | 162 x 0.6 L | 2789 | € | 2789 | € | 3040.01 |  | 610.15 | 665.0635 |  | 43 |  | 2.15 |  |  |  |  | 0.43 | 156.95 | 0.76936 | 91 x 127 x 78 |  |  | N/A |  | 43 | 275.6167
Freezer | E003/073 | 2016 | B Medical TFW 40 SDD* | TFW 40 SDD* | B Medical | Yes | 119 | 0 | 64 | 2.16 | 11.24 | 4789 | € | 4789 | € | 5220.01 | YES | 634 | 691.06 |  | 43 |  | 3.5 |  |  |  | 120 | 0 | 0 | 0 | 90 x 78 x 103 |  |  | N/A |  | 43 | 118.6667
ILR | E003/005 | 2009 | Haier HBC-70 | HBC-70 | Haier | No | 64 | 45 |  |  |  | 515 | $ | 510 | $ | 515 |  | 184.1233 | 184.1233 | 11.4444 | 43 | 5 | 0.64 |  |  | 27.3 |  | 0.128 | 46.72 | 1.0382 | 81.8 x 67.3 x 66.3 |  |  | HBC-70 Review | http://www.technet-21.org/en/refrigerators-and-freezers/ice-lined-refrigerators-and-refrigerator-freezers/haier-hbc-70-e003-005 | 5 to 43 | 165.3867
ILR | E003/006 | 2009 | Haier HBC-200 | HBC-200 | Haier | No | 108 | 90 |  |  |  | 650 | $ | 688 | $ | 650 |  | 188.1233 | 188.1233 | 7.2222 | 43 | 5 | 1.34 |  |  | 31.38 |  | 0.268 | 97.82 | 1.0869 | 81.8 x 124.3 x 63 |  |  | HBC-200 Review | http://www.technet-21.org/en/refrigerators-and-freezers/ice-lined-refrigerators-and-refrigerator-freezers/haier-hbc-200-e003-006 | 5 to 43 | 216.4867
ILR | E003/007 | 2009 | Vestfrost MK 304 | MK 304 | Vestfrost | No | 126 | 105 |  |  |  | 813.16 | $ | 793 | € | 813.16 |  | 384.52 | 419.1268 | 7.7444 | 43 | 5 | 3.2 |  |  | 25.1 |  | 0.64 | 233.6 | 2.2248 | 84 x 69 x 126 |  |  | MK 304 Review | http://www.technet-21.org/en/refrigerators-and-freezers/ice-lined-refrigerators-and-refrigerator-freezers/vestfrost-mk-304-e003-007 | 5 to 43 | 352.2667
ILR | E003/010 | 2010 | Vestfrost MKF 074 | MKF 074 | Vestfrost | No | 90 | 16 | 10 | 1.6 | 9 x 0.6 L | 788.22 | $ | 725 | € | 788.22 |  | 218.66 | 238.3394 | 49.2638 | 32 | 5 | 3.46 |  |  | 52.9 |  | 0.692 | 252.58 | 15.7863 | 84 x 70 x 72 |  |  | MKF 074 Review | http://www.technet-21.org/en/refrigerators-and-freezers/ice-lined-refrigerators-and-refrigerator-freezers/vestfrost-mkf-074-e003-010 | 5 to 32 | 371.2467
ILR | E003/011 | 2010 | Vestfrost MK 204 | MK 204 | Vestfrost | No | 102 | 75 |  |  |  | 684.71 | $ | 674 | € | 684.71 |  | 266.07 | 290.0163 | 9.1295 | 43 | 10 | 1.89 |  |  | 20.1 |  | 0.378 | 137.97 | 1.8396 | 84 x 70 x 92 |  |  | MK 204 Review | http://www.technet-21.org/en/refrigerators-and-freezers/ice-lined-refrigerators-and-refrigerator-freezers/vestfrost-mk-204-e003-011 | 10 to 43 | 256.6367
ILR | E003/012 | 2010 | Vestfrost MK 404 | MK 404 | Vestfrost | No |  | 135 |  |  |  | 995.47 | $ | 900 | € | 995.47 |  | 315.05 | 343.4045 | 7.3739 | 43 | 25 | 3.08 |  |  | 23.38 |  | 0.616 | 224.84 | 1.6655 | 84 x 70 x 156 |  |  | MK 404 Review | http://www.technet-21.org/en/refrigerators-and-freezers/ice-lined-refrigerators-and-refrigerator-freezers/vestfrost-mk-404 | 25 to 43 | 343.5067
ILR | E003/014 | 2010 | B Medical TCW 2000 AC* | TCW 2000 AC* | B Medical | Yes | 125 | 60 | 42 | 10 | 12 kg | 2254.78 | $ | 2509 | € | 2254.78 |  | 567.28 | 618.3352 | 37.5797 | 43 | 15 | 1.87 |  |  | 39.4 |  | 0.374 | 136.51 | 2.2752 | 90 x 127 x 78 |  |  | TCW 2000 AC* Review | http://www.technet-21.org/en/refrigerators-and-freezers/ice-lined-refrigerators-and-refrigerator-freezers/dometic-tcw2000-ac-e003-014 | 15 to 43 | 255.1767
ILR | E003/017 | 2011 | B Medical TCW 3000 AC | TCW 3000 AC | B Medical | No | 125 | 150 | 204 |  | 112.2 kg | 2223.99 | $ | 2615 | € | 2223.99 |  | 405.86 | 442.3874 | 14.8266 | 43 | 15 | 1.37 |  |  | 53.16 |  | 0.274 | 100.01 | 0.66673 | 91 x 127 x 78 |  |  | TCW 3000 AC Review | http://www.technet-21.org/en/refrigerators-and-freezers/ice-lined-refrigerators-and-refrigerator-freezers/dometic-tcw3000-ac-e003-017 | 15 to 43 | 218.6767
ILR | E003/021 | 2011 | Vestfrost VLS 400 | VLS 400 | Vestfrost | No | 126 | 216 |  |  |  | 836.52 | $ | 826 | € | 836.52 |  | 263.19 | 286.8771 | 3.8728 | 43 | 5 | 0.82 |  |  | 30 |  | 0.164 | 59.86 | 0.27713 | 86 x 127 x 70 |  |  | VLS 400 Review | http://www.technet-21.org/en/refrigerators-and-freezers/ice-lined-refrigerators-and-refrigerator-freezers/vestfrost-vls-400-e003-021 | 5 to 43 | 178.5267
ILR | E003/022 | 2011 | Vestfrost MK 144 | MK 144 | Vestfrost | No | 70 | 48 |  |  |  | 589.17 | $ | 614 | € | 589.17 |  | 262.05 | 285.6345 | 12.2744 | 43 | 25 | 2.3 |  |  | 43.13 |  | 0.46 | 167.9 | 3.4979 | 88 x 96.5 x 71 |  |  | MK 144 Review | http://www.technet-21.org/en/refrigerators-and-freezers/ice-lined-refrigerators-and-refrigerator-freezers/vestfrost-mk-144-e003-022 | 25 to 43 | 286.5667
ILR | E003/031 | 2012 | Vestfrost VLS 200 | VLS 200 | Vestfrost | No | 70 | 100 | 39 | 3 | 64 x 0.6L | 598.73 | $ | 582 | € | 598.73 |  | 255.75 | 278.7675 | 5.9873 | 43 | 5 | 0.71 |  |  | 24.4 |  | 0.142 | 51.83 | 0.5183 | 85 x 73 x 70 |  |  | VLS 200 Review | http://www.technet-21.org/en/refrigerators-and-freezers/ice-lined-refrigerators-and-refrigerator-freezers/vestfrost-vls-200-e003-031 | 5 to 43 | 170.4967
ILR | E003/032 | 2012 | Vestfrost VLS 300 | VLS 300 | Vestfrost | No | 93 | 148 |  |  |  | 698 | € | 698 | € | 760.82 |  | 177.01 | 192.9409 | 5.1407 | 43 | 5 | 0.66 |  |  | 23.5 |  | 0.132 | 48.18 | 0.32554 | 85 x 92 x 70 |  |  | VLS 300 Review | http://www.technet-21.org/en/refrigerators-and-freezers/ice-lined-refrigerators-and-refrigerator-freezers/vestfrost-vls-300-e003-032 | 5 to 43 | 166.8467
ILR | E003/033 | 2012 | Vestfrost VLS 350 | VLS 350 | Vestfrost | No | 110 | 196 |  |  |  | 763.27 | $ | 780 | € | 763.27 |  | 263.19 | 286.8771 | 3.8942 | 43 | 5 | 0.61 |  |  | 31.5 |  | 0.122 | 44.53 | 0.22719 | 85 x 113 x 70 |  |  | VLS 350 Review | http://www.technet-21.org/en/refrigerators-and-freezers/ice-lined-refrigerators-and-refrigerator-freezers/vestfrost-vls-350-e003-033 | 5 to 43 | 163.1967
ILR | E003/034 | 2012 | Haier HBC-110 | HBC-110 | Haier | No | 93 | 52.5 |  |  |  | 550 | $ | 590 | $ | 550 |  | 195.6233 | 195.6233 | 10.4762 | 43 | 5 | 1.2 |  |  | 36.28 |  | 0.24 | 87.6 | 1.6686 | 86 x 63 x 81.8 |  |  | HBC-110 Review | http://www.technet-21.org/en/refrigerators-and-freezers/ice-lined-refrigerators-and-refrigerator-freezers/haier-hbc-110-e003-034 | 5 to 43 | 206.2667
ILR | E003/036 | 2013 | Zero ZLF 100 AC* | ZLF 100 AC* | Zero | Yes | 100 | 99 |  |  |  | 2015 | $ | 2015 | $ | 2015 |  | 481 | 481 | 20.3535 | 43 | 5 | 1.96 |  |  | 113.7 |  | 0.392 | 143.08 | 1.4453 | 178 x 85 x 71 |  |  | ZLF 100 AC* Review | http://www.technet-21.org/en/refrigerators-and-freezers/ice-lined-refrigerators-and-refrigerator-freezers/zero-appliances-zlf-100ac-e003-036 | 5 to 43 | 261.7467
ILR | E003/038 | 2014 | Haier HBC-340 | HBC-340 | Haier | No | 165 | 211 |  |  |  | 900 | $ | 1180 | $ | 900 |  | 269.84 | 269.84 | 4.2654 | 43 | 5 | 2.06 |  |  | 45.63 |  | 0.412 | 150.38 | 0.7127 | 165 x 65 x 85.5 |  |  | HBC-340 Review | http://www.technet-21.org/en/refrigerators-and-freezers/ice-lined-refrigerators-and-refrigerator-freezers/haier-hbc-340-e003-038 | 5 to 43 | 269.0467
ILR | E003/044 | 2014 | Zero ZLF 150 AC* | ZLF 150 AC* | Zero | Yes | 116 | 128 |  |  |  | 2429 | $ | 2429 | $ | 2429 |  | 481 | 481 | 18.9766 | 43 | 5 | 1.98 |  |  | 128.2 |  | 0.396 | 144.54 | 1.1292 | 190 x 85 x 72 |  |  | ZLF 150 AC* Review | http://www.technet-21.org/en/refrigerators-and-freezers/ice-lined-refrigerators-and-refrigerator-freezers/zero-zlf150ac | 5 to 43 | 263.2067
ILR | E003/046 | 2014 | Godrej & Boyce GVR 50 AC* | GVR 50 AC* | Godrej & Boyce | Yes | 125 | 46.8 |  |  |  | 1500 | $ | 1500 | $ | 1500 |  | 156 | 156 | 32.0513 | 43 | 10 | 0.56 |  |  | 182 |  | 0.112 | 40.88 | 0.8735 | 122 x 79.5 x 75 |  |  | GVR 50 AC* Review | http://www.technet-21.org/en/refrigerators-and-freezers/ice-lined-refrigerators-and-refrigerator-freezers/godrej-gvr-50-ac-sure-chill | 10 to 43 | 159.5467
ILR | E003/047 | 2014 | Godrej & Boyce GVR 100 AC* | GVR 100 AC* | Godrej & Boyce | Yes | 160 | 99 |  |  |  | 2300 | $ | 2300 | $ | 2300 |  | 156 | 156 | 23.2323 | 43 | 10 | 0.75 |  |  | 300.3 |  | 0.15 | 54.75 | 0.55303 | 182 x 79.5 x 75 |  |  | GVR 100 AC* Review | http://www.technet-21.org/en/refrigerators-and-freezers/ice-lined-refrigerators-and-refrigerator-freezers/godrej-gvr-100-ac-sure-chill | 10 to 43 | 173.4167
ILR | E003/051 | 2015 | Zero ZLF 30 AC* | ZLF 30 AC* | Zero | Yes | 65 | 27 |  |  |  | 1192 | $ | 1192 | $ | 1192 |  | 481 | 481 | 44.1481 | 43 | 10 | 1.682 |  |  | 77.2 |  | 0.3364 | 122.786 | 4.5476 | 102.8 x 61.9 x 56.3 |  |  | ZLF 30 AC* Review | http://www.technet-21.org/en/refrigerators-and-freezers/ice-lined-refrigerators-and-refrigerator-freezers/zero-appliances-zlf30ac | 10 to 43 | 241.4527
ILR | E003/062 | 2016 | Vestfrost VLS 200A* | VLS 200A* | Vestfrost | Yes | 70 | 60 |  |  |  | 669 | € | 669 | € | 729.21 |  | 250.66 | 273.2194 | 12.1535 | 43 | 5 | 0.57 |  |  | 54 |  | 0.114 | 41.61 | 0.6935 | 85 x 73 x 70 |  |  | N/A |  | 5 to 43 | 160.2767
ILR | E003/063 | 2016 | Vestfrost VLS 300A* | VLS 300A* | Vestfrost | Yes | 93 | 98 |  |  |  | 822 | € | 822 | € | 895.98 |  | 261.05 | 284.5445 | 9.1427 | 43 | 5 | 0.69 |  |  | 55.5 |  | 0.138 | 50.37 | 0.51398 | 85 x 92 x 70 |  |  | N/A |  | 5 to 43 | 169.0367
ILR | E003/064 | 2016 | Vestfrost VLS 350A* | VLS 350A* | Vestfrost | Yes | 110 | 127 |  |  |  | 924 | € | 924 | € | 1007.16 |  | 265.11 | 288.9699 | 7.9304 | 43 | 5 | 0.62 |  |  | 54.7 |  | 0.124 | 45.26 | 0.35638 | 85 x 113 x 70 |  |  | N/A |  | 5 to 43 | 163.9267
ILR | E003/065 | 2016 | Vestfrost VLS 400A* | VLS 400A* | Vestfrost | Yes | 126 | 145 |  |  |  | 1005 | € | 1005 | € | 1095.45 |  | 262.8 | 286.452 | 7.5548 | 43 | 5 | 0.67 |  |  | 55 |  | 0.134 | 48.91 | 0.33731 | 86 x 127 x 70 |  |  | N/A |  | 5 to 43 | 167.5767
ILR | E003/066 | 2016 | B Medical TCW 4000 AC* | TCW 4000 AC* | B Medical | Yes | 174 | 240 |  |  |  | 3307 | € | 3307 | € | 3604.63 |  | 509.17 | 554.9953 | 15.0193 | 43 | 5 | 0.85 |  |  | 77.3 |  | 0.17 | 62.05 | 0.25854 | 162.5 x 78 x 91.5 |  |  | N/A |  | 5 to 43 | 180.7167
ILR | E003/070 | 2016 | Vestfrost VLS 064 RF | VLS 064 RF | Vestfrost | No | 98 | 52.5 | 5.1 | 1.6 | 6 x 0.6L | 954 | € | 954 | € | 1039.86 |  | 161.17 | 175.6753 | 19.8069 | 43 | 10 | 1.5 |  |  | 20.2 |  | 0.3 | 109.5 | 2.0857 | 84.5 x 72.5 x71 |  |  | N/A |  | 10 to 43 | 228.1667
ILR | E003/072 | 2016 | Dulas Solar VC 225 ILR* | VC 225 ILR* | Dulas Solar | Yes | 172 | 203.2 |  |  |  | 2600 | $ | 2600 | $ | 2600 |  | 549 | 549 | 12.7953 | 43 | 5 | 0.803 |  |  | 94 |  | 0.1606 | 58.619 | 0.28848 | 98.6 x 128.7 x 78 |  |  | N/A |  | 5 to 43 | 177.2857
ILR | E003/079 | 2016 | Aucma CFD-50 | CFD-50 | Aucma | No | 100 | 50 |  |  |  | 1400 | $ | 1400 | $ | 1400 |  | 1166.5 | 1166.5 | 28 | 43 | 10 | 0.76 |  |  | 135 |  | 0.152 | 55.48 | 1.1096 | 158.8 x 54.5 x 65.5 |  |  | N/A |  | 10 to 43 | 174.1467
ILR | E003/080 | 2016 | Godrej & Boyce GVR 51 LITE AC* | GVR 51 LITE AC* | Godrej & Boyce | Yes | 160 | 51 |  |  |  | 1800 | $ | 1800 | $ | 1800 |  | 207 | 207 | 35.2941 | 43 | 10 | 2.04 |  |  | 55 |  | 0.408 | 148.92 | 2.92 | 62 x 73.5 x 151.5 |  |  | N/A |  | 10 to 43 | 267.5867
ILR | E003/081 | 2016 | Godrej & Boyce GVR 75 Lite* | GVR 75 Lite* | Godrej & Boyce | Yes | 115 | 72.5 |  |  |  | 972 | $ | 972 | $ | 972 |  | 207 | 207 | 13.4069 | 43 | 10 | 1.47 |  |  | 81 |  | 0.294 | 107.31 | 1.4801 | 151.5 x 62 x 73.5 |  |  | N/A |  | 10 to 43 | 225.9767
ILR | E003/082 | 2016 | Godrej & Boyce GVR 99 Lite* | GVR 99 Lite* | Godrej & Boyce | Yes | 125 | 98.5 |  |  |  | 1050 | $ | 1050 | $ | 1050 |  | 207 | 207 | 10.6599 | 43 | 10 | 1.23 |  |  | 59.5667 |  | 0.246 | 89.79 | 0.91157 | 62 x 73.5 x 170 |  |  | N/A |  | 10 to 43 | 208.4567
ILR | E003/083 | 2016 | Godrej & Boyce GVR 225 AC* | GVR 225 AC* | Godrej & Boyce | Yes | 160 | 225 |  |  |  | 1800 | $ | 1800 | $ | 1800 |  | 156 | 156 | 8 | 43 | 10 | 2.04 |  |  | 55 |  | 0.408 | 148.92 | 0.66187 | 79.5 x 75 x 182 |  |  | N/A |  | 10 to 43 | 267.5867
Kerosene | E3/85-M | 2007 | Sibir V 170 KE | V 170 KE | Sibir | No | 118 | 55 |  |  |  | 694.78 | $ |  | € | 694.78 |  | 166.71 | 181.7139 | 12.6324 |  |  |  | 1.4 |  | 2.4 |  | 1.638 | 597.87 | 10.8704 |  |  |  | N/A |  |  | 690.47
Kerosene | E3/87-M | 2007 | Sibir V 110 KE | V 110 KE | Sibir | No | 70 | 17 |  |  |  | 1816.77 | $ |  | € | 1816.77 |  | 66.725 | 72.7302 | 106.8688 |  |  |  | 0.5 |  |  |  | 0.585 | 213.525 | 12.5603 |  |  |  | N/A |  |  | 306.125
Kerosene | E3/91-M | 2007 | B Medical RCW 50 EK | RCW 50 EK | B Medical | No | 76 | 24 |  |  |  | 3030.3 | $ |  | € | 3030.3 |  | 136.77 | 149.0793 | 126.2625 | 32 |  | 1.75 | 0.8 |  | 0.5 |  | 0.936 | 341.64 | 14.235 | 83 x 72 x 98 |  |  | N/A |  | 32 | 434.24
SDD | E003/009 | 2010 | Vestfrost MKS 044 | MKS 044 | Vestfrost | No | 88 | 19.5 |  |  |  | 2319.53 | $ | 2318 | € | 2319.53 | YES | 437.57 | 476.9513 | 118.9503 | 32 | 20 | 6 |  |  | 114 | 147 | 0 | 0 | 0 | 87.6 x 72.7 x 69.7 |  |  | MKS 044 Review | http://www.technet-21.org/en/refrigerators-and-freezers/solar-direct-drive-refrigerators-with-without-ancillary-battery/vestfrost-mks-044-e003-009 | 20 to 32 | 107.5
SDD | E003/029 | 2012 | Haier HTC-60 | HTC-60 | Haier | No | 98 | 21 |  |  |  | 2500 | $ | 2500 | $ | 2500 | YES | 249.35 | 249.35 | 119.0476 | 32 | 10 | 3.5 |  |  | 119.42 | 135.5 | 0 | 0 | 0 | 78.8 x 65.4 x 87.5 |  |  | HTC-60 Review | http://www.technet-21.org/en/refrigerators-and-freezers/solar-direct-drive-refrigerators-with-without-ancillary-battery/haier-htc-60-e003-029 | 10 to 32 | 107.5
SDD | E003/020 | 2011 | SunDanzer BFRV 55* | BFRV 55* | SunDanzer | Yes | 218 | 54.5 |  |  |  | 3035 | $ | 3399 | $ | 3035 | YES | 430 | 430 | 55.6881 | 43 | 5 | 3.5 |  |  | 65.16 | 83.4833 | 0 | 0 | 0 | 88 x 96.5 x 71 |  |  | BFRV 55* Review | http://www.technet-21.org/en/refrigerators-and-freezers/solar-direct-drive-refrigerators-with-without-ancillary-battery/sundanzer-bfrv-55-e003-020 | 5 to 43 | 107.5
SDD | E003/030 | 2012 | B Medical TCW 3000 SDD | TCW 3000 SDD | B Medical | No | 114 | 156 |  |  |  | 6399.15 | $ | 5749 | € | 6399.15 | YES | 640.65 | 698.3085 | 41.0202 | 32 | 5 | 3.5 |  |  | 94.08 | 86.93 | 0 | 0 | 0 | 91 x 127 x 78 |  |  | TCW 3000 SDD Review | http://www.technet-21.org/en/refrigerators-and-freezers/solar-direct-drive-refrigerators-with-without-ancillary-battery/dometic-tcw3000-sdd-e003-030 | 5 to 32 | 107.5
SDD | E003/035 | 2012 | B Medical TCW 2000 SDD | TCW 2000 SDD | B Medical | No | 125 | 99 | 42 | 2.4 | 14.4 kg | 9255.84 | $ | 8580 | € | 9255.84 | YES | 649.6 | 708.064 | 93.4933 | 32 | 5 | 3.5 |  |  | 94 | 85.4 | 0 | 0 | 0 | 127 x 78 x 91 |  |  | TCW 2000 SDD Review | http://www.technet-21.org/en/refrigerators-and-freezers/solar-direct-drive-refrigerator-freezers/dometic-tcw2000-sdd-e003-035 | 5 to 32 | 107.5
SDD | E003/037 | 2013 | Zero ZLF 100 DC* | ZLF 100 DC* | Zero | Yes | 115 | 99 |  |  |  | 5122 | $ | 3933 | $ | 5122 | YES | 666 | 666 | 51.7374 | 43 | 5 | 3.5 |  |  | 125 | 170.1 | 0 | 0 | 0 | 180 x 85 x 73 |  |  | ZLF 100 DC* Review | http://www.technet-21.org/en/refrigerators-and-freezers/solar-direct-drive-refrigerators-with-without-ancillary-battery/zero-appliances-zlf100dc-e003-037 | 5 to 43 | 107.5
SDD | E003/039 | 2014 | SunDanzer BFRV 15 SDD* | BFRV 15 SDD* | SunDanzer | Yes | 147 | 15 |  |  |  | 2440 | $ | 2295 | $ | 2440 | YES | 330 | 330 | 162.6667 | 43 | 5 | 3.5 |  |  | 107.48 | 101.31 | 0 | 0 | 0 | 77 x 69 x 59.5 |  |  | BFRV 15 SDD* Review | http://www.technet-21.org/en/refrigerators-and-freezers/solar-direct-drive-refrigerators-with-without-ancillary-battery/sundanzer-bfrv-15-sdd-e003-039 | 5 to 43 | 107.5
SDD | E003/040 | 2014 | Dulas Solar VC 200 SDD* | VC 200 SDD* | Dulas Solar | Yes | 129 | 132 |  |  |  | 4606.46 | $ | 4050 | $ | 4606.46 | YES | 371 | 371 | 34.8974 | 43 | 5 | 3.5 |  |  | 90.5 | 79.4833 | 0 | 0 | 0 | 73.1 x 94.5 x 128.5 |  |  | VC 200 SDD* Review | http://www.technet-21.org/en/refrigerators-and-freezers/solar-battery-powered-refrigerators-and-or-refrigerator-freezers/dulas-solar-vc-200-1-e003-028 | 5 to 43 | 107.5
SDD | E003/041 | 2014 | Vestfrost VLS 054 SDD* | VLS 054 SDD* | Vestfrost | Yes | 85 | 55.5 |  |  |  | 2945.86 | $ | 2874 | € | 2945.86 | YES | 468.76 | 510.9484 | 53.0786 | 43 | 5 | 3.5 |  |  | 79.4 | 72.4 | 0 | 0 | 0 | 85 x 72 x 60 |  |  | VLS 054 SDD* Review | http://www.technet-21.org/en/refrigerators-and-freezers/solar-battery-powered-refrigerators-and-or-refrigerator-freezers/vestfrost-vls-054-green-line-sdd | 5 to 43 | 107.5
SDD | E003/042 | 2014 | B Medical TCW 40 SDD* | TCW 40 SDD* | B Medical | Yes | 120 | 36 | 4.8 | 1.8 | 5.2kg | 5925.69 | $ | 5279 | € | 5925.69 | YES | 729.89 | 795.5801 | 164.6025 | 43 | 5 | 3.5 |  |  | 93.4 | 81.9 | 0 | 0 | 0 | 78 x 103 x 90 |  |  | TCW 40 SDD* Review | http://www.technet-21.org/en/refrigerators-and-freezers/solar-direct-drive-refrigerator-freezers/dometic-tcw40sdd-e003-042 | 5 to 43 | 107.5
SDD | E003/043 | 2014 | B Medical TCW 2043 SDD* | TCW 2043 SDD* | B Medical | Yes | 160 | 70 | 42 | 2.5 | 10.5 kg | 9166.66 | $ | 8158 | € | 9166.66 | YES | 546.71 | 595.9139 | 130.9523 | 43 | 5 | 3.5 |  |  | 79 | 73.9 | 0 | 0 | 0 | 91 x 127 x 78 |  |  | TCW 2043 SDD* Review | http://www.technet-21.org/en/refrigerators-and-freezers/solar-direct-drive-refrigerator-freezers/dometic-tcw-2043-sdd-e003-043 | 5 to 43 | 107.5
SDD | E003/045 | 2014 | B Medical TCW 3043 SDD* | TCW 3043 SDD* | B Medical | Yes | 169 | 89 |  |  |  | 6763.27 | $ | 6110 | € | 6763.27 | YES | 616.39 | 671.8651 | 75.9918 | 43 | 5 | 3.5 |  |  | 124.8 | 116.68 | 0 | 0 | 0 | 91 x 127 x 78 |  |  | TCW 3043 SDD* Review | http://www.technet-21.org/en/refrigerators-and-freezers/solar-direct-drive-refrigerators-with-without-ancillary-battery/dometic-tcw3043sdd | 5 to 43 | 107.5
SDD | E003/048 | 2015 | Dulas Solar VC 150 SDD* | VC 150 SDD* | Dulas Solar | Yes | 171 | 102 | 42.9 | 2.04 | 8.1 kg | 6854.56 | $ | 6800 | € | 6854.56 | YES | 395 | 430.55 | 67.2016 | 43 | 5 | 3.5 |  |  | 122.5 | 77.99 | 0 | 0 | 0 | 735 x 992 x 1283 |  |  | VC 150 SDD* Review | http://www.technet-21.org/en/refrigerators-and-freezers/solar-direct-drive-refrigerator-freezers/dulas-vc150sdd | 5 to 43 | 107.5
SDD | E003/049 | 2015 | Godrej & Boyce GVR 50DC SDD* | GVR 50DC SDD* | Godrej & Boyce | Yes | 240 | 46.5 |  |  |  | 3395 | $ | 3450 | $ | 3395 | YES | 388 | 388 | 73.0108 | 43 | 10 | 3.5 |  |  | 83 | 77 | 0 | 0 | 0 | 121.5 x 79.5 x 75 |  |  | GVR 50DC SDD* Review | http://www.technet-21.org/en/refrigerators-and-freezers/solar-direct-drive-refrigerators-with-without-ancillary-battery/godrej-and-boyce-gvr50dc-sdd | 10 to 43 | 107.5
SDD | E003/050 | 2015 | Godrej & Boyce GVR 100DC (SureChill)* | GVR 100DC (SureChill)* | Godrej & Boyce | Yes | 275 | 99 |  |  |  | 4699.5 | $ | 4815 | $ | 4699.5 | YES | 388 | 388 | 47.4697 | 43 | 10 | 3.5 |  |  | 119.2 |  | 0 | 0 | 0 | 182 x 79.5 x 75 |  |  | GVR 100DC (SureChill)* Review | http://www.technet-21.org/en/refrigerators-and-freezers/solar-direct-drive-refrigerators-with-without-ancillary-battery/godrej-gvr-100-dc-surechill | 10 to 43 | 107.5
SDD | E003/052 | 2015 | Zero ZLF 150DC* | ZLF 150DC* | Zero | Yes | 120 | 128 |  |  |  | 5517 | $ | 4355 | $ | 5517 | YES | 709 | 709 | 43.1016 | 43 | 5 | 3.5 |  |  | 167.9 | 107.9 | 0 | 0 | 0 | 189 x 83 x 71 |  |  | ZLF 150DC* Review | http://www.technet-21.org/en/refrigerators-and-freezers/solar-direct-drive-refrigerators-with-without-ancillary-battery/zero-appliances-zlf150dc | 5 to 43 | 107.5
SDD | E003/053 | 2015 | Vestfrost VLS 094 SDD* | VLS 094 SDD* | Vestfrost | Yes | 108 | 92 |  |  |  | 3301.49 | $ | 3214 | € | 3301.49 | YES | 465.27 | 507.1443 | 35.8858 | 43 | 5 | 3.5 |  |  | 73.5 | 72.5 | 0 | 0 | 0 | 86 x 93 x 70 |  |  | VLS 094 SDD* Review | http://www.technet-21.org/en/refrigerators-and-freezers/solar-direct-drive-refrigerators-with-without-ancillary-battery/solar-direct-drive-refrigerator | 5 to 43 | 107.5
SDD | E003/054 | 2015 | Vestfrost VLS 154 SDD* | VLS 154 SDD* | Vestfrost | Yes | 108 | 170 |  |  |  | 4087.05 | $ | 4053 | € | 4087.05 | NO | 458.21 | 499.4489 | 24.0415 | 43 | 5 | 3.5 |  |  | 77.75 | 73.4 | 0 | 0 | 0 | 86 x 127 x 70 |  |  | VLS 154 SDD* Review | http://www.technet-21.org/en/refrigerators-and-freezers/solar-direct-drive-refrigerators-with-without-ancillary-battery/vestfrost-vls154-greenline-sdd | 5 to 43 | 107.5
SDD | E003/055 | 2015 | Zero ZLF 30DC SDD* | ZLF 30DC SDD* | Zero | Yes | 65 | 27 |  |  |  | 2950 | $ | 2064 | $ | 2950 | YES | 709 | 709 | 109.2593 | 32 | 5 | 3.5 |  |  | 87.2667 | 77.0833 | 0 | 0 | 0 | 102.5 x 56 x 60 |  |  | N/A |  | 5 to 32 | 107.5
SDD | E003/056 | 2015 | Haier HTC-60H | HTC-60H | Haier | No | 110 | 21 |  |  |  | 2600 | $ | 2600 | $ | 2600 | YES | 319.13 | 319.13 | 123.8095 | 43 | 5 | 0.776 |  |  | 109.35 | 110.6167 | 0 | 0 | 0 | 78.8 x 65.4 x 87.5 |  |  | N/A |  | 5 to 43 | 107.5
SDD | E003/057 | 2015 | Haier HTCD-160* | HTCD-160* | Haier | Yes | 186 | 100 | 40 | 2.08 | 10.68 kg | 6300 | $ | 6300 | $ | 6300 | YES | 323.44 | 323.44 | 63 | 43 | 5 | 3.5 |  |  |  | 121.45 | 0 | 0 | 0 | 169.5 x 86.5 x 82.5 |  |  | N/A |  | 5 to 43 | 107.5
SDD | E003/058 | 2015 | Dulas Solar VC 110 SDD* | VC 110 SDD* | Dulas Solar | Yes | 129 | 110 |  |  |  | 4558.26 | $ | 3400 | € | 4558.26 | NO | 371 | 404.39 | 41.4387 | 43 | 5 | 3.5 |  |  | 91.65 | 78.15 | 0 | 0 | 0 | 74 x 95.9 x 128.2 |  |  | N/A |  | 5 to 43 | 107.5
SDD | E003/059 | 2015 | Dulas Solar VC 88 SDD* | VC 88 SDD* | Dulas Solar | Yes | 129 | 88 |  |  |  | 4530.52 | $ | 4280 | € | 4530.52 | YES | 371 | 404.39 | 51.4832 | 43 | 5 | 3.5 |  |  | 91.65 | 78.15 | 0 | 0 | 0 | 74 x 95.9 x 128.2 |  |  | N/A |  | 5 to 43 | 107.5
SDD | E003/067 | 2016 | B Medical TCW 15R SDD* | TCW 15R SDD* | B Medical | Yes | 85 | 16 |  |  |  | 4244 | € | 4244 | € | 4625.96 | YES | 644.14 | 702.1126 | 289.1225 | 43 | 10 | 3.5 |  |  |  | 81.8 | 0 | 0 | 0 | 95 x 73 x 73 |  |  | N/A |  | 10 to 43 | 107.5
SDD | E003/068 | 2016 | B Medical TCW 40R SDD* | TCW 40R SDD* | B Medical | Yes | 120 | 36 |  |  |  | 4840 | € | 4840 | € | 5275.6 | NO | 706.88 | 770.4992 | 146.5444 | 43 | 5 | 3.5 |  |  |  | 81.9 | 0 | 0 | 0 | 90 x 78 x 103 |  |  | N/A |  | 5 to 43 | 107.5
SDD | E003/069 | 2016 | Vestfrost VLS 024 SDD* | VLS 024 SDD* | Vestfrost | Yes | 75 | 25.5 |  |  |  | 2585 | € | 2585 | € | 2817.65 | YES | 468.76 | 510.9484 | 110.4961 | 43 | 5 | 3.5 |  |  |  | 81.7 | 0 | 0 | 0 | 83 x 55.5 x 64.5 |  |  | N/A |  | 5 to 43 | 107.5
SDD | E003/074 | 2016 | Haier HTCD 90 SDD* | HTCD 90 SDD* | Haier | Yes | 108 | 37.5 | 32 | 2.08 | 12 | 4500 | $ | 4500 | $ | 4500 | NO | 320.98 | 320.98 | 120 | 43 | 5 | 3.5 |  |  |  | 114.9 | 0 | 0 | 0 | 112 x 65.4 x 87.5 |  |  | N/A |  | 5 to 43 | 107.5
SDD | E003/075 | 2016 | Haier HTC 40 SDD* | HTC 40 SDD* | Haier | Yes | 75 | 22.5 |  |  |  | 2700 | $ | 2700 | $ | 2700 | YES | 320.98 | 320.98 | 120 | 43 | 5 | 3.5 |  |  |  | 117 | 0 | 0 | 0 | 78.8 x 65.4 x 87.5 |  |  | N/A |  | 5 to 43 | 107.5
SDD | E003/076 | 2016 | Haier HTC 110 SDD* | HTC 110 SDD* | Haier | Yes | 94 | 59 |  |  |  | 3000 | $ | 3000 | $ | 3000 | YES | 320.98 | 320.98 | 50.8475 | 43 | 5 | 3.5 |  |  |  | 96 | 0 | 0 | 0 | 78.8 x 65.4 x 112.8 |  |  | N/A |  | 5 to 43 | 107.5
SDD | E003/077 | 2016 | B Medical TCW 15 SDD* | TCW 15 SDD* | B Medical | Yes | 87 | 16 | 2.4 | 1.97 | 4 x 0.6 L | 4277 | € | 4277 | € | 4661.93 | YES | 543.12 | 592.0008 | 291.3706 | 43 | 5 | 3.5 |  |  |  | 84 | 0 | 0 | 0 | 95 x 73 x 73 |  |  | N/A |  | 5 to 43 | 107.5
SDD | E003/078 | 2016 | Dulas Solar VC 50 SDD* | VC 50 SDD* | Dulas Solar | Yes | 129 | 52.5 |  |  |  | 2750 | € | 2750 | € | 2997.5 | YES | 663.85 | 723.5965 | 57.0952 | 43 | 5 | 3.5 |  |  |  | 74.25 | 0 | 0 | 0 | 96 x 100 x 74 |  |  | N/A |  | 5 to 43 | 107.5
SDD | E003/084 | 2017 | Dulas Solar VC 60 SDD* | VC 60 SDD* | Dulas Solar | Yes | 170 | 57 | 24 | 2.4 | 4 x 0.6 L | 4750 | € | 4750 | € | 5177.5 | YES | 615.54 | 670.9386 | 90.8333 | 43 | 5 | 3.5 |  |  |  | 82.8 | 0 | 0 | 0 | 95.9 x 128.2 x 74 |  |  | N/A |  | 5 to 43 | 107.5
Solar w battery | E003/001 | 2009 | B Medical TCW 2000 DC | TCW 2000 DC | B Medical | No | 125 | 76 | 42 | 3.4 | 15.6kg | 2770 | € | 2770 | € | 3019.3 | NO | 430.67 | 469.4303 | 39.7276 | 43 | 5 | 0.58 |  |  | 13.5 |  | 0 | 0 | 0 | 91 x 127 x 78 |  |  | TCW 2000 DC Review | http://www.technet-21.org/en/refrigerators-and-freezers/solar-battery-powered-refrigerators-and-or-refrigerator-freezers/dometic-tcw2000dc-e003-001 | 5 to 43 | 181.1555
Solar w battery | E003/008 | 2009 | B Medical TCW 3000 DC | TCW 3000 DC | B Medical | No | 125 | 109.5 | 204 | 17 | 48kg | 2719 | € | 2719 | € | 2963.71 | NO | 601.76 | 655.9184 | 27.0658 | 43 | 10 | 1.01 |  |  | 23.4 |  | 0 | 0 | 0 | 90.5 x 126 x 82.5 |  |  | TCW 3000 DC Review | http://www.technet-21.org/en/refrigerators-and-freezers/solar-battery-powered-refrigerators-and-or-refrigerator-freezers/dometic-tcw3000-dc-e003-008 | 10 to 43 | 181.1555
Solar w battery | E003/026 | 2012 | Dulas Solar VC 65-2 | VC 65-2 | Dulas Solar | No | 92 | 37.5 | 24.3 | 2.4 | 18 x 0.6 L | 3275 | € | 3275 | € | 3569.75 | YES | 270 | 294.3 | 95.1933 | 43 | 10 | 0.55 |  |  | 3.13 |  | 0 | 0 | 0 | 93.6 x 92.9 x 77.7 |  |  | VC 65-2 Review | http://www.technet-21.org/en/refrigerators-and-freezers/solar-battery-powered-refrigerators-and-or-refrigerator-freezers/dulas-solar-vc-65-2-e003-026 | 10 to 43 | 181.1555
Solar w battery | E003/027 | 2012 | Dulas Solar VC 150-2 | VC 150-2 | Dulas Solar | No | 111 | 86 | 33.1 | 2.4 | 26 x 0.6 L | 4275 | € | 4275 | € | 4659.75 | NO | 270 | 294.3 | 54.1831 | 43 | 10 | 0.68 |  |  | 3.36 |  | 0 | 0 | 0 | 92.9 x 128.5 x 78.1 |  |  | VC 150-2 Review | http://www.technet-21.org/en/refrigerators-and-freezers/solar-battery-powered-refrigerators-and-or-refrigerator-freezers/dulas-solar-vc-150-2-e003-027 | 10 to 43 | 181.1555
Solar w battery | E003/028 | 2012 | Dulas Solar VC 200-1 | VC 200-1 | Dulas Solar | No | 95 | 126.5 |  |  |  | 3050 | € | 3050 | € | 3324.5 | NO | 270 | 294.3 | 26.2806 | 43 | 20 | 0.63 |  |  | 3 |  | 0 | 0 | 0 | 93.3 x 128.5 x 78.1 |  |  | VC 200-1 Review | http://www.technet-21.org/en/refrigerators-and-freezers/solar-battery-powered-refrigerators-and-or-refrigerator-freezers/dulas-solar-vc-200-1-e003-028 | 20 to 43 | 181.1555
WICR FR | E001/WICR10-Zhendre |  | Zhendre WICR10 | WICR10 | Zhendre | No | 2000 | 3030.303 |  |  |  | 16650 | $ |  |  | 16650 |  | 0 | 0 | 5.4945 |  |  | 16 |  |  | 3 |  | 3.2 | 1168 | 0.38544 |  |  |  | WICR10 Review | http://www.technet-21.org/en/reviews/e001/zhendre-cold-room-and-freezer-room |  | 1224
WICR FR | E001/WICR30-Zhendre |  | Zhendre WICR30 | WICR30 | Zhendre | No |  | 7692.3077 |  |  |  | 22730 | $ |  |  | 22730 |  | 0 | 0 | 2.9549 |  |  | 36 |  |  |  |  | 7.2 | 2628 | 0.34164 |  |  |  | WICR30 Review | http://www.technet-21.org/en/reviews/e001/zhendre-cold-room-and-freezer-room |  | 2684
WICR FR | E001/WICR40-Zhendre |  | Zhendre WICR40 | WICR40 | Zhendre | No |  | 9523.8095 |  |  |  | 18520 | $ |  |  | 18520 |  | 0 | 0 | 1.9446 |  |  | 36 |  |  |  |  | 7.2 | 2628 | 0.27594 |  |  |  | WICR40 Review | http://www.technet-21.org/en/reviews/e001/zhendre-cold-room-and-freezer-room |  | 2684
WICR FR | E001/WICR10-Huurre |  | Huurre WICR10 | WICR10 | Huurre | No |  | 3030.303 |  |  |  | 16650 | $ |  |  | 16650 |  | 0 | 0 | 5.4945 |  |  | 16 |  |  |  |  | 3.2 | 1168 | 0.38544 |  |  |  | WICR10 Review | http://www.technet-21.org/en/reviews/e001/porkka-cold-room-and-freezer-room |  | 1224
WICR FR | E001/WICR30-Huurre |  | Huurre WICR30 | WICR30 | Huurre | No |  | 7692.3077 |  |  |  | 22730 | $ |  |  | 22730 |  | 0 | 0 | 2.9549 |  |  | 28 |  |  |  |  | 5.6 | 2044 | 0.26572 |  |  |  | WICR30 Review | http://www.technet-21.org/en/reviews/e001/porkka-cold-room-and-freezer-room |  | 2100
WICR FR | E001/WICR40-Huurre |  | Huurre WICR40 | WICR40 | Huurre | No |  | 9523.8095 |  |  |  | 18520 | $ |  |  | 18520 |  | 0 | 0 | 1.9446 |  |  | 36 |  |  |  |  | 7.2 | 2628 | 0.27594 |  |  |  | WICR40 Review | http://www.technet-21.org/en/reviews/e001/porkka-cold-room-and-freezer-room |  | 2684
WICR FR | E001/WICR10-Haier |  | Haier WICR10 | WICR10 | Haier | No |  | 3030.303 |  |  |  | 16650 | $ |  |  | 16650 |  | 0 | 0 | 5.4945 |  |  | 6.43 |  |  |  |  | 1.286 | 469.39 | 0.1549 |  |  |  | WICR10 Review | http://www.technet-21.org/en/reviews/e001/haier-cold-room-and-freezer-room |  | 525.39
WICR FR | E001/WICR30-Haier |  | Haier WICR30 | WICR30 | Haier | No |  | 7692.3077 |  |  |  | 22730 | $ |  |  | 22730 |  | 0 | 0 | 2.9549 |  |  | 10.8 |  |  |  |  | 2.16 | 788.4 | 0.10249 |  |  |  | WICR30 Review | http://www.technet-21.org/en/reviews/e001/haier-cold-room-and-freezer-room |  | 844.4
WICR FR | E001/WICR40-Haier |  | Haier WICR40 | WICR40 | Haier | No |  | 9523.8095 |  |  |  | 18520 | $ |  |  | 18520 |  | 0 | 0 | 1.9446 |  |  | 16.2 |  |  |  |  | 3.24 | 1182.6 | 0.12417 |  |  |  | WICR40 Review | http://www.technet-21.org/en/reviews/e001/haier-cold-room-and-freezer-room |  | 1238.6
WICR FR | E001/WIFR20-Zhendre |  | Zhendre WIFR20 | WIFR20 | Zhendre | No |  | 5555.5556 | 20000 |  |  | 16519 | $ |  |  | 16519 |  | 0 | 0 | 2.9734 |  |  | 55 |  |  |  |  | 11 | 4015 | 0.7227 |  |  |  | WIFR20 Review | http://www.technet-21.org/en/reviews/e001/zhendre-cold-room-and-freezer-room |  | 4071
WICR FR | E001/WIFR20-Huurre |  | Huurre WIFR20 | WIFR20 | Huurre | No |  | 5555.5556 | 20000 |  |  | 16519 | $ |  |  | 16519 |  | 0 | 0 | 2.9734 |  |  | 55 |  |  |  |  | 11 | 4015 | 0.7227 |  |  |  | WIFR20 Review | http://www.technet-21.org/en/reviews/e001/porkka-cold-room-and-freezer-room |  | 4071
WICR FR | E001/WIFR20-Haier |  | Haier WIFR20 | WIFR20 | Haier | No |  | 5555.5556 | 20000 |  |  | 16519 | $ |  |  | 16519 |  | 0 | 0 | 2.9734 |  |  | 12.96 |  |  |  |  | 2.592 | 946.08 | 0.17029 |  |  |  | WIFR20 Review | http://www.technet-21.org/en/reviews/e001/haier-cold-room-and-freezer-room |  | 1002.08
WICR FR | E001/CRFR40-Zhendre |  | Zhendre CRFR40 | CRFR40 | Zhendre | No |  | 6666.6667 | 15000 | 4411.7647 |  | 41500 | $ |  |  | 41500 |  | 0 | 0 | 6.225 |  |  | 73 |  |  |  |  | 14.6 | 5329 | 0.79935 |  |  |  | CRFR40 Review | http://www.technet-21.org/en/reviews/e001/zhendre-cold-room-and-freezer-room |  | 5385
WICR FR | E001/CRFR40-Huurre |  | Huurre CRFR40 | CRFR40 | Huurre | No |  | 6666.6667 | 15000 | 4411.7647 |  | 41500 | $ |  |  | 41500 |  | 0 | 0 | 6.225 |  |  | 67 |  |  |  |  | 13.4 | 4891 | 0.73365 |  |  |  | CRFR40 Review | http://www.technet-21.org/en/reviews/e001/porkka-cold-room-and-freezer-room |  | 4947
WICR FR | E001/CRFR40-Haier |  | Haier CRFR40 | CRFR40 | Haier | No |  | 6666.6667 | 15000 | 4411.7647 |  | 41500 | $ |  |  | 41500 |  | 0 | 0 | 6.225 |  |  | 23.76 |  |  |  |  | 4.752 | 1734.48 | 0.26017 |  |  |  | CRFR40 Review | http://www.technet-21.org/en/reviews/e001/haier-cold-room-and-freezer-room |  | 1790.48
LT passive | E004/041 | 2015 | Aucma ARKTEK-YBC-5* | ARKTEK-YBC-5* | Aucma | Yes | 22 | 5.4 |  |  |  | 2393 | $ | 2393 | $ | 2393 |  | 0 | 0 | 443.1481 | [5 empty] | 840 |  | 0 | 0 | 0 |  |  |  | ARKTEK-YBC-5* Review | http://www.technet-21.org/en/insulated-containers-and-accessories/cold-boxes/arktek-ybc-5 |  | 66
LT passive | acuma | tbd | Aucma tbd | tbd | Aucma | No |  | 10 |  |  |  | 0 | $ |  |  | 0 |  | 0 | 0 | 0 | [7 empty] | 0 | 0 | 0 |  |  |  | N/A |  |  | 66
LT passive | surechill | tbd | SureChill tbd | tbd | SureChill | No |  | 8 |  |  |  | 0 |  |  |  | 0 |  | 0 | 0 | 0 | [7 empty] | 0 | 0 | 0 |  |  |  | N/A |  |  | 66
*Converts Euro to USD according to exchange rate at "Country Input" tab
**Assumes continuous energy supply
***Power consumption stable running is 3.46; intermittent power is 1.04
**** WICR FR grossing factors: 10m3 - 3.3, 20m3 - 3.6, 30m3 - 3.9, 40m3 - 4.2
Source: US Energy Information Administration; www.eia.doe.gov/neic/experts/heatcalc.xls, October 2010.
http://www.cleanerandgreener.org/resources/pollutioncalculator.html